## LIST
Sequence	Status	Required time in days			Problem in existing design	New Sequence
		Software time	FPGA	implementation
P-BITE and VSWR-RESET	Verified	0.5	NA	0.5	PA-OK IO required 14mS to raise from PA-MUTE toggle, Latch logic new added in FPGA for additional protection to Hardware	Increase the Delay and add reset to clear the latch
VSWR Error during FFT Plot	Sequence shared	0.5	NA	0.5	BER disabled before previous configuration	change the BER disable sequence from before previous config to after.
Module detection	Sequence yet to be shared	0.5	1	0.5	Need to configure manually	IO-Latch based sequence
TRM SPI	Debugging	0.5	1	2	Hardware & FPGA level debug required	NA
TRM V2 Sequence	Sequence yet to be shared	1	1	2	NA	NA

## FFT_SEQ
GET INPUT
	Start Frequency
	Stop Frequency
	Step Frequency

PRE-CONDITION

	MANET-PAUSE
	Store Current Configuration
	BER-RX

LOOP (Start Frequency to Stop Frequency, increment Step Frequency)

	Configure Frequency
	Get 2K samples of RAW ADC input
	Take FFT of 2K sample
	Swift the frequency in result by configured frequency

PLOT
	merge the results by using hanning window
	show the Overall result on GUI
	If (stop command not received, do the LOOP)

POST-CONDITION
	Previous_config
	BER-RELEASE (before FFT state)
	MANET-RESUME

## TX_CALIB
GET INPUT
	Start Frequency
	Stop Frequency
	Step Frequency
	Min MF
	Min RF-PWR
	HIGH-RF-PWR
	MEDIUM-RF-PWR
	LOW-RF-PWR
	Spectrum IPA
	Cable-Loss File
	Spectrum settings

PRE-CONDITION
	Check the Equipment connection
	BER-TX

LOOP (Start Frequency to Stop Frequency, increment Step Frequency)

	Configure System Frequency
	Configure Equipment Center Frequency
	LOOP (Min MF to 0x7FFF, increment 1dB)
		write MF value in 0x27C reg
		set marker at X-axis (pos from input)
		100mS Delay
		Get the Marker Y-axis data (dBm)
		Calculate RF-PWR with Marker data + Cable Loss
		If (RF-PWR == LOW-RF-PWR)
			Record the MF value in output file (LOW POWER)
		If (RF-PWR == MEDIUM-RF-PWR)
			Record the MF value in output file (MEDIUM POWER)
		If (RF-PWR == HIGH-RF-PWR)
			Record the MF value in output file (HIGH POWER)
			break inner loop
	If LOOP reach max value but not get HIGH-RF-PWR
		Record as error in Output File