## Sheet1
1 | Remove board details from FTP documents | FTP
2 | Spec table wideband sensitivity unit change | SyRS
3 | Remove Voltage levels in interface details in SyRS | SyRS
4 | Correct the MTBF value in SyRS | SyRS
5 | Mention Weight as without system accessories | SyRS
6 | Mention Power consumption for V/UHF and Lband | SyRS
7 | Status LED should be add in System | System
8 | Testcases to be split for V/UHF and LBand | FTP
9 | Bonding testcase to be add | FTP
10 | Resistance testcase to performed with External cable | FTP
11 | Input ground and chassis isolation to be checked | Verification
12 | Functional test first power consumption | TBD
13 | LED for status of system | System
14 | System self-test results to be logged | System-SW
15 | Separate document to be created for software, FPGA logic and same to be tested by QA | TBD
16 | Tolarence to be added for Current consumption | FTP
17 | GPS module detection and 1PPS should be added in IBIT Test | System-SW
18 | PBIT and CBIT status to be monitored | System-SW
19 | GPS Validation to be with actual | FTP
20 | Power Mode to be given in Requirement | TBD
21 | Frequency to be given in testcase & Frequency accuracy to be check | FTP
22 | Occupied between test with tolerance to be given | FTP
23 | Waveform changeover time to be updated as per spec in testcase | FTP
24 | For BER test-case , time to be mentioned. | FTP
25 | Receiver power should be log | System-SW
26 | Automatic RX mode based change | System-SW
27 | Hopping count to be measured | TBD
28 | Antenna Open port test-case to be added | FTP
29 | SyRS spec : CSMA to be removed | SyRS
30 | Antenna elevation angle to be checked | TBD
31 | Safety test-case to be checked with board TRP | TBD